## DFMEA
FMEA TEMPLATE
Item/Function | Potential Failure Mode | Potential Effect(s) of Failure | Severity (S) | Potential Cause(s)/Mechanism(s) of Failure | Occurrence (O) | Current Design Control | Detection (D) | RPN | Recommended Action
Explanation of Columns:
Item/Function: The component or function being analyzed.
Potential Failure Mode: The way in which the component could fail.
Potential Effect(s) of Failure: The impact of the failure on the system.
Severity (S): How severe the effect of the failure is, typically rated on a scale of 1 to 10.
Potential Cause(s)/Mechanism(s) of Failure: The reasons why the failure might occur.
Occurrence (O): The likelihood of the failure occurring, rated on a scale of 1 to 10.
Current Design Control: Measures currently in place to prevent or detect the failure.
Detection (D): The likelihood of the failure being detected before it causes harm, rated on a scale of 1 to 10.
RPN: Risk Priority Number, calculated as Severity (S) × Occurrence (O) × Detection (D).
Recommended Action: Suggestions for reducing the risk of failure.
Assumptions:
1 | Severity, Occurrence, and Detection ratings are assumed for this example and should be verified based on actual data and expert judgment.
2 | Regular maintenance and inspections are assumed to be part of the current design control.
Severity Ranking Table
Rank | Description | Criteria/Example
10 | Catastrophic | System or product failure, may cause severe injury or death
9 | Severe | Major system or product failure, significant safety impact
8 | High | System or product failure, affects primary function
7 | Moderate | Significant impact, affects primary function
6 | Low | Moderate impact, affects secondary function
5 | Very Low | Minor system or product failure, noticeable by the customer
4 | Minor | Minor impact, noticeable by the customer
3 | Very Minor | Minor impact, unlikely to be noticed by the customer
2 | Slight | Very minor impact, barely noticeable by the customer
1 | None | No impact on system or product performance
Occurrence Ranking Table
Rank | Probability (Failures per 1,000,000) | Description
10 | > 100,000 | Very high: Failure almost inevitable
9 | 50,000 - 100,000 | High: Frequent failures
8 | 10,000 - 50,000 | High: Repeated failures
7 | 5,000 - 10,000 | Moderate: Occasional failures
6 | 1,000 - 5,000 | Moderate: Infrequent failures
5 | 500 - 1,000 | Low: Relatively few failures
4 | 100 - 500 | Low: Occasional isolated failures
3 | 50 - 100 | Very low: Rare failures
2 | 10.0 - 50 | Very low: Very rare failures
1 | < 10 | Remote: Failure is unlikely
Detection Ranking Table
Rank | Detection Capability | Description
10 | Absolute uncertainty | No detection capability: failures not detected
9 | Very remote | Very remote detection capability
8 | Remote | Remote chance of detection
7 | Very low | Very low chance of detection
6 | Low | Low chance of detection
5 | Moderate | Moderate chance of detection
4 | Moderately high | Moderately high chance of detection
3 | High | High chance of detection
2 | Very high | Very high chance of detection
1 | Almost certain | Failure will be detected before it leaves the process